## BB84 free-space
Quantum Key Distribution using BB84 Protocol: a demo experiment for QT CDT
Jeroen Elzerman, j.elzerman@ucl.ac.uk, tel. +44 (0)20 7679 9939
EQUIPMENT (<10 k£)
# | Description: | Model/type: | Remarks: | £ (part) | £ (total)
TABLE
0 | Nexus honeycomb breadboard | Thorlabs B7590B | 750 x 900 x 110 mm, M6 x 1.0 Mounting Holes | 950.11 | 0 | http://www.thorlabs.de/thorproduct.cfm?partnumber=B7590B
0 | active damping frame | Thorlabs PFA52505 | 800 mm active Isolation Frame 750 x 900 mm | 1779.5 | 0 | http://www.thorlabs.de/thorproduct.cfm?partnumber=PFA52505
0 | casters | Thorlabs PWA061 | 4" Caster Kit, Set of 4 | 82.44 | 0 | http://www.thorlabs.de/thorproduct.cfm?partnumber=PWA061
0 | Vibration Isolation Workstation | Newport M-Vis3036-PG2-325A | 750 x 900 x 59 mm, M6 Mounting holes (work heigh 858 mm) | 2603 | 0 | http://search.newport.com/?q=*&x2=sku&q2=M-VIS3036-PG2-325A
0 | Vibration Isolation Workstation | Newport M-Vis3036-PG4-325A | 750 x 900 x 112 mm, M6 Mounting holes (work heigh 909 mm) | 2688.5 | 0 | http://search.newport.com/?q=*&x2=sku&q2=M-VIS3036-PG4-325A
|  |  |  | SUB: | 0
PULSED LASER SOURCE
0 | Diode laser source (ext. pulses) | Coherent OBIS 640-75 | Fiber Coupled Laser Source 640 nm, 75 mW | 3310 | 0 | http://www.coherent.com/products/?2015/OBIS-FP-Fiber-Pigtailed
0 | Diode laser source (int. pulses) | PicoQuant FSL500 | demonstration model | 9395.2 | 0 | http://www.picoquant.com/products/category/modulated-and-switched-lasers/fsl-500-fast-switched-diode-laser#product-details=custom1
0 | Picosecond pulsed laser head | PicoQuant LDH-P-C-640B | 640 ± 10 nm, <100 ps, 2 mW @ 80 MHz, (incl. collimator) | 2889.2857 | 0 | https://www.picoquant.com/products/category/picosecond-pulsed-sources/ldh-series-picosecond-pulsed-diode-laser-heads
0 | Picosecond pulsed laser controller | PicoQuant PDL 800-B | 80 MHz/1,2,4,8,16 | 3928.5714 | 0 | https://www.picoquant.com/products/category/picosecond-pulsed-driver |  | poor/non-existent PC interface
1 | Picosecond pulsed laser head | Horiba DeltaDiode-635L (incl. fiber coupler) | 635 nm, <80 ps, 2 mW average, 100 MHz | 3067 | 3067 | http://www.horiba.com/scientific/products/fluorescence-spectroscopy/lifetime/tcspc-components/deltadiode/deltadiode-15899/#laser
1 | Picosecond pulsed laser controller | Horiba DeltaDiode-C1 | <100 MHz internal, <50 MHz triggered | 5433 | 5433 | http://www.horiba.com/scientific/products/fluorescence-spectroscopy/lifetime/tcspc-components/deltadiode/deltadiode-15899/#controller
0 | Picosecond pulsed laser + driver | Hamamatsu PLP10-065/C10196 | <100 ps, <100 MHz internal, <50 MHz triggered | 10000 | 0 | http://www.hamamatsu.com/jp/en/product/category/1001/5003/index.html
0 | Picosecond pulsed laser head | AlphaLas PicoPower LD | 660 nm, <60 ps, ~1 mW?, PM fiber | 2320 | 0 | http://www.alphalas.com/products/lasers/picosecond-pulse-diode-lasers-with-driver-picopower-ld-series.html
0 | Picosecond pulsed laser controller | AlphaLas PLDD-50M | <50 MHz, variable amplitude, CW mode, TEC tuning | 5504 | 0 | http://www.alphalas.com/products/lasers/picosecond-pulse-diode-lasers-with-driver-picopower-ld-series.html
0 | Picosecond pulsed laser head | ALDS PiLas PIL063X | 635 nm (FWHM < 7 nm), <45 ps, 1.5 mW | 3505 | 0 | http://www.alsgmbh.com/pilas.html#
0 | Picosecond pulsed laser controller | ALDS EIG2000DX- 1MHz | <1 MHz, <4 ps jitter, fiber-coupled? | 3439 | 0 | http://www.alsgmbh.com/pilas.html#
0 | 4 USB-controlled laser diodes | Thorlabs MCLS1 | 638 nm 10 mW | 2923.2 | 0 | http://www.thorlabs.com/NewGroupPage9.cfm?ObjectGroup_ID=3800
0 | Diode laser source (CW) | Thorlabs S1FC635PM | Fiber Coupled Laser Source 635 nm, 2.5 mW, PM | 1130.4 | 0 | http://www.thorlabs.de/thorproduct.cfm?partnumber=S1FC635PM |  | ~8 weeks lead time
0 | HeNe Laser | Thorlabs HNL020L-EC | 2 mW @ 632.8 nm, 0.1% noise, 500:1 polarization, 0.63 mm beam | 1015.5 | 0 | http://www.thorlabs.de/thorproduct.cfm?partnumber=HNL020L-EC
0 | Amplitude EOM (fiber-based) | Jenoptik AM-635 | to generate ~1 ns pulses from CW laser | 4167 | 0 | http://www.jenoptik.com/en-amplitude-modulator
0 | Nanosecond pulse generator | SpinCore PB-ESR-PRO500 | 500 MHz, 2 ns shortest pulse, 21 channels, 4k words | 2500 | 0 | http://spincore.com/products/PulseBlasterESR-PRO/PulseBlasterESR-PRO.shtml
|  |  |  | SUB: | 8500
POLARIZATION MODULATOR(S)
1 | EOM ADP | Leysop EM200A (ADP) | extinction ratio 100:1, no beam walk-off, 2.2 mm aperture | 870 | 870 | http://www.leysop.com/lv_eom.htm |  | 6-8 weeks lead time
0 | EOM K*DP | Leysop EM200K (K*DP) | extinction ratio 200:1, more beam walk-off and piezo effects | 995 | 0 | http://www.leysop.com/lv_eom.htm
1 | Analogue EOM driver | Leysop M250 | 6 MHz bandwidth, 65 ns rise/fall time, +-250 V output | 2485 | 2485 | http://www.leysop.com/lv_eom.htm
0 | EO-AM (MgO:LiNbO3) | Newport 4102NF | LiNbO3, HWV ~190 V@633 nm, 500 - 900 nm, >50:1 on:off, 200 MHz | 1400 | 0 | http://search.newport.com/?q=*&x2=sku&q2=4102NF
0 | Amplifier | Newport 3211 | DC -0.6 MHz, +-200 V output | 2000 | 0 | http://search.newport.com/?q=*&x2=sku&q2=3211
0 | Pockels cell | Thorlabs EO-PC-550 | Pockels Cell, >4kV, 532 (425 - 700) nm, >250:1 extinction @ 532 nm | 1584 | 0 | http://www.thorlabs.de/thorproduct.cfm?partnumber=EO-PC-550
0 | High-voltage amplifier | 5 kHz, 5-6 kV?
0 | EO-PM (LiNbO3) | Thorlabs EO-PM-NR-C1 | 600 - 900 nm, 10 dB, 2mm, 205V@ 633 nm | 1689.12 | 0 | http://www.thorlabs.de/thorproduct.cfm?partnumber=EO-AM-NR-C1
0 | Amplifier | Thorlabs HVA200 | BW 1MHz, +-200 V, … | 1815.45 | 0 | http://www.thorlabs.de/thorproduct.cfm?partnumber=HVA200
0 | Pockels cell | Leysop RTP-3-20
0 | EOM | QiOptiq (Linos)
0 | Fiber phase modulator | Jenoptik PM635 | 20 nm BW, 200 ps rise time, 6 V half-wave | 3325 | 0 | http://www.jenoptik.com/Internet_EN_Integriert_optische_Modulatoren
|  |  |  | SUB: | 3355
PHOTON DETECTOR
1 | Single-photon counting module | Excelitas SPCM-AQRH-14-FC | QE 65% @ 650 nm, <100 Hz dark cts, ~350 ps jitter, <40 ns dead time, 180 um chip, 400-1060 nm | 3767 | 3767 | http://www.excelitas.com/downloads/DTS_SPCM_AQRH.pdf |  | 100 um core (multi-mode) fiber for use at 550 nm
0 | Single-photon counting module | IDQuantique ID-120-500-800nm-ULN | QE 80% @ 750 nm, <200 Hz dark cts, ~400 ps jitter, ~1 us dead time, 500 um chip, 450-1000 nm |  |  | http://www.idquantique.com/photon-counting/photon-counting-modules/id120-silicon-apd-single-photon-detector.html
2 | Single-photon counting module | IDQuantique ID-100-SMF20-ULN | QE ~25% @ 635 nm, <2 Hz dark cts, <60 ps jitter, <50 ns dead time, 20 um chip, 350-900 nm | 1943.4373 | 3498.1871 | http://www.idquantique.com/scientific-instrumentation/id100-silicon-apd-single-photon-detector.html |  | Timing jitter without focusing (i.e. from SMF)?
1 | Time-to-digital converter, correlation card | id800-TDC | 8 channels, 81 ps | 4437.9985 | 3994.1987 | http://www.idquantique.com/scientific-instrumentation/id800-advanced-time-to-digital-converter.html |  | compare with PicoHarp 300; synchronized channels?
0 | DAQ-card (PCIe) | NI PCIe-6363 | 4AO 16-Bit 2.86 MS/s, 32AI 16-Bit 2 MS/s | 1680 | 0 | http://sine.ni.com/nips/cds/view/p/lang/en/nid/207412
0 | Shielded Connector Block | NI BNC-2110 | for X Series and M Series Devices | 270 | 0 | http://sine.ni.com/nips/cds/view/p/lang/en/nid/1865
|  |  |  | SUB: | 11259.3858
VARIOUS ELECTRONICS
0 | Computer | Dell XXX | runs LabView to control the experiment | 1000 | 0
|  |  |  | SUB: | 0
VARIOUS OPTICS FOR SENDER ("ALICE")
1 | PM fiber, FC/PC to FC/APC | P5-630PM-FC-2 | 630 nm, Panda, 2 m, NA 0.12 | 133.77 | 133.77 | http://www.thorlabs.de/thorproduct.cfm?partnumber=P5-630PM-FC-2
1 | PM fiber, FC/APC | P3-630PM-FC-2 | 630 nm, Panda, 2 m, NA 0.12 | 146.27 | 146.27 | http://www.thorlabs.de/thorproduct.cfm?partnumber=P3-630PM-FC-2
3 | Z-Axis Translation Mount | SM1Z | One Retaining Ring Included | 136.71 | 410.13 | http://thorlabs.com/thorProduct.cfm?partNumber=SM1Z
3 | FC/APC Fiber Adapter Plate | SM1FCA | with External SM1 (1.035"-40) Thread | 22.05 | 66.15 | http://thorlabs.com/thorProduct.cfm?partNumber=SM1FCA |  | Should be FC/PC ???
2 | Mounted Geltech Aspheric Lens | C220TMD-B | f=11.00 mm, NA=0.25, AR: 600-1050 nm | 51.08 | 102.16 | http://www.thorlabs.de/thorproduct.cfm?partnumber=C220TMD-B
1 | Mounted Geltech Aspheric Lens | C240TME-B | f = 8.0 mm, NA = 0.5, 600-1050 nm | 59.83 | 59.83 | http://www.thorlabs.de/thorproduct.cfm?partnumber=C240TME-B
2 | SM1 to M9 x 0.5 Lens Cell Adapter | S1TM09 | for C280TMD-B, C220 TMD-B or C110TMD-B | 16.17 | 32.34 | http://thorlabs.com/thorProduct.cfm?partNumber=S1TM09
1 | SM1 to M12 x 0.5 Lens Cell Adapter | S1TM12 | for C240TME-B | 16.17 | 16.17 | http://thorlabs.com/thorProduct.cfm?partNumber=S1TM12
3 | SM1-Threaded 30 mm Cage Plate, 0.5" Thick | CP02T/M | 2 Retaining Rings | 15.44 | 46.32 | http://thorlabs.com/thorProduct.cfm?partNumber=CP02T/M
3 | Cage Assembly Rod, 2" (50.8 mm) Long, Ø6 mm, | ER2-P4 | 4-Pack | 16.59 | 49.77 | http://www.thorlabs.de/thorproduct.cfm?partnumber=ER2-P4
3 | Optical post | TR75/M | Ø12.7 mm Optical Post, M4 Setscrew, M6 Tap, L = 75 mm | 3.98 | 11.94 | http://www.thorlabs.de/thorproduct.cfm?partnumber=TR75/M
3 | Post holder | PH75/M | Ø12.7 mm Post Holder, Spring-Loaded Hex-Locking Thumbscrew, L=75 mm | 6.08 | 18.24 | http://www.thorlabs.de/thorproduct.cfm?partnumber=PH75/M
3 | Mounting base | BA2/M | Mounting Base, 50 mm x 75 mm x 10 mm | 5.37 | 16.11 | http://www.thorlabs.de/thorproduct.cfm?partnumber=BA2/M
1 | Free-Space Isolator | IO-5-633-VLP | 633 nm, Ø4.7 mm Max Beam, 1.7 W Max | 863.63 | 863.63 | http://www.thorlabs.de/thorproduct.cfm?partnumber=IO-5-633-VLP
1 | Slim Lens Tube Slip Ring | SM1RC/M | Ø1" (SM1) Series, M4 Tapped Hole | 16.68 | 16.68 | http://www.thorlabs.de/thorproduct.cfm?partnumber=SM1RC/M
1 | Optical post | TR75/M | Ø12.7 mm Optical Post, M4 Setscrew, M6 Tap, L = 75 mm | 3.98 | 3.98 | http://www.thorlabs.de/thorproduct.cfm?partnumber=TR75/M
1 | Post holder | PH75/M | Ø12.7 mm Post Holder, Spring-Loaded Hex-Locking Thumbscrew, L=75 mm | 6.08 | 6.08 | http://www.thorlabs.de/thorproduct.cfm?partnumber=PH75/M
1 | Mounting base | BA1/M | Mounting Base, 25 mm x 75 mm x 10 mm | 4.12 | 4.12 | http://www.thorlabs.de/thorproduct.cfm?partnumber=BA1/M
1 | Mounted Linear Polarizer | Thorlabs LPVIS050-MP2 | Ø12.5 mm SM05-mounted, VIS (550 - 1500 nm), 75% T, 10^6 extinction | 282.98 | 282.98 | http://www.thorlabs.de/thorproduct.cfm?partnumber=LPVIS050-MP2
1 | Adapter | SM1A6 | External SM1 Threads and Internal SM05 Threads, 0.15" Thick | 13.78 | 13.78 | http://www.thorlabs.com/thorProduct.cfm?partNumber=SM1A6
1 | Precision Cage Rotation Mount | CRM1P/M | with Micrometer Drive, Ø1" Optics, M4 Tap | 145.44 | 145.44 | http://www.thorlabs.de/thorproduct.cfm?partnumber=CRM1P/M
1 | Optical post | TR75/M | Ø12.7 mm Optical Post, M4 Setscrew, M6 Tap, L = 75 mm | 3.98 | 3.98 | http://www.thorlabs.de/thorproduct.cfm?partnumber=TR75/M
1 | Post holder | PH75/M | Ø12.7 mm Post Holder, Spring-Loaded Hex-Locking Thumbscrew, L=75 mm | 6.08 | 6.08 | http://www.thorlabs.de/thorproduct.cfm?partnumber=PH75/M
1 | Mounting base | BA1/M | Mounting Base, 25 mm x 75 mm x 10 mm | 4.12 | 4.12 | http://www.thorlabs.de/thorproduct.cfm?partnumber=BA1/M
1 | High-Power Noise Eater / EO Modulator+ | LCC3112H/M | 650 - 1100 nm, Metric, Ø4mm max (1/e^2) | 1477.35 | 1477.35 | http://www.thorlabs.de/thorproduct.cfm?partnumber=LCC3112H/M |  | use correct laser wavelength!
| FiberPort, FC/APC | PAF-X-18-B | f=18.4 mm, 600 - 1050 nm, Ø3.98 mm waist (?) | 367.2 | 0 | http://www.thorlabs.de/thorProduct.cfm?partNumber=PAF-X-18-B
| FiberPort Adapter for 30 mm Cage System | CP08FP/M | Enhanced Clamping, Metric | 20.16 | 0 | http://www.thorlabs.de/thorProduct.cfm?partNumber=CP08FP/M
| Cube-Mounted Polarizing Beamsplitter | CM1-PBS252 | 620-1000 nm | 215.18 | 0 | http://www.thorlabs.de/thorProduct.cfm?partNumber=CM1-PBS252
| End Cap External Threads, SM1 Series | SM1CP2 |  | 12.24 | 0 | http://thorlabs.com/thorProduct.cfm?partNumber=SM1CP2
| 30 mm Cage Cube Connector | CM1-CC | for CM1-4E Series Cubes | 30.84 | 0 | http://www.thorlabs.de/thorProduct.cfm?partNumber=CM1-CC
1 | Optical post | TR50/M | Ø12.7 mm Optical Post, M4 Setscrew, M6 Tap, L = 50 mm | 3.81 | 3.81 | http://www.thorlabs.de/thorproduct.cfm?partnumber=TR50/M
1 | Post holder | PH50/M | Ø12.7 mm Post Holder, L=50 mm, Spring-Loaded Hex-Locking Thumbscrew | 5.66 | 5.66 | http://www.thorlabs.de/thorproduct.cfm?partnumber=PH50/M
1 | Mounting base | BA2/M | Mounting Base, 50 mm x 75 mm x 10 mm | 5.37 | 5.37 | http://www.thorlabs.de/thorproduct.cfm?partnumber=BA2/M
1 | SM1-Threaded 30 mm Cage Plate, 0.5" Thick | CP02T/M | 2 Retaining Rings | 15.44 | 15.44 | http://thorlabs.com/thorProduct.cfm?partNumber=CP02T/M
1 | Cage Assembly Rod, 2" (50.8 mm) Long, Ø6 mm, | ER2-P4 | 4-Pack | 16.59 | 16.59 | http://www.thorlabs.de/thorproduct.cfm?partnumber=ER2-P4
1 | 30 mm Removable Cage Plate | CP90F | Front and Back Plate, Internal SM1 Threading | 35.28 | 35.28 | http://www.thorlabs.de/thorProduct.cfm?partNumber=CP90F
1 | AR-Coated Absorptive ND 5.0 Filter | NE50B-A | Ø25 mm, 350-700 nm, OD: 5.0 | 41.67 | 41.67 | http://www.thorlabs.de/thorProduct.cfm?partNumber=NE50B-A
1 | Optical post | TR75/M | Ø12.7 mm Optical Post, M4 Setscrew, M6 Tap, L = 75 mm | 3.98 | 3.98 | http://www.thorlabs.de/thorproduct.cfm?partnumber=TR75/M
1 | Post holder | PH75/M | Ø12.7 mm Post Holder, Spring-Loaded Hex-Locking Thumbscrew, L=75 mm | 6.08 | 6.08 | http://www.thorlabs.de/thorproduct.cfm?partnumber=PH75/M
1 | Mounting base | BA1S/M | Mounting Base, 25 mm x 58 mm x 10 mm | 3.82 | 3.82 | http://www.thorlabs.de/thorproduct.cfm?partnumber=BA1S/M
| Cube-Mounted Non-Polarizing Beamsplitter | CM1-BS013 | 30 mm Cage, 400 - 700 nm | 202.86 | 0 | http://www.thorlabs.de/thorproduct.cfm?partnumber=CM1-BS013
2 | SM1-Threaded 30 mm Cage Plate, 0.5" Thick | CP02T/M | 2 Retaining Rings | 15.44 | 30.88 | http://thorlabs.com/thorProduct.cfm?partNumber=CP02T/M
| Cage Assembly Rods, 0.5" Long, Ø6 mm | ER05-P4 | 4-Pack | 13.8 | 0 | http://www.thorlabs.de/thorproduct.cfm?partnumber=ER05-P4
1 | 50:50 Non-Polarizing Beamsplitter Cube | BS013 | 400 - 700 nm, 1" | 149.21 | 149.21 | http://www.thorlabs.de/thorproduct.cfm?partnumber=BS013
| Kinematic Prism Mount | KM100PM/M | Eight M4 Taps | 53.29 | 0 | http://www.thorlabs.de/thorproduct.cfm?partnumber=KM100PM/M
1 | Kinematic Platform Mount | KM100B/M | 52 mm x 52 mm | 40.13 | 40.13 | http://www.thorlabs.de/thorproduct.cfm?partnumber=KM100B/M
1 | Large Adjustable Clamping Arm | PM4/M | M4 Threaded Post | 16.17 | 16.17 | http://www.thorlabs.de/thorproduct.cfm?partnumber=PM4/M
1 | Optical post | TR50/M | Ø12.7 mm Optical Post, M4 Setscrew, M6 Tap, L = 50 mm | 3.81 | 3.81 | http://www.thorlabs.de/thorproduct.cfm?partnumber=TR50/M
1 | Post holder | PH50/M | Ø12.7 mm Post Holder, L=50 mm, Spring-Loaded Hex-Locking Thumbscrew | 5.66 | 5.66 | http://www.thorlabs.de/thorproduct.cfm?partnumber=PH50/M
1 | Mounting base | BA2/M | Mounting Base, 50 mm x 75 mm x 10 mm | 5.37 | 5.37 | http://www.thorlabs.de/thorproduct.cfm?partnumber=BA2/M
VARIOUS OPTICS FOR RECEIVER ("BOB")
1 | Laser line filter | Thorlabs FL635-10 | Ø1" Line Filter @ 635 ± 2 nm, FWHM = 10 ± 2 nm | 67.72 | 67.72 | http://www.thorlabs.de/thorproduct.cfm?partnumber=FL635-10 |  | use correct laser wavelength!
1 | Lens Mount For 1" Optics | Thorlabs LMR1/M | M4 tap | 11.19 | 11.19 | http://www.thorlabs.de/thorproduct.cfm?partnumber=LMR1/M
1 | Optical post | TR75/M | Ø12.7 mm Optical Post, M4 Setscrew, M6 Tap, L = 75 mm | 3.98 | 3.98 | http://www.thorlabs.de/thorproduct.cfm?partnumber=TR75/M
1 | Post holder | PH75/M | Ø12.7 mm Post Holder, Spring-Loaded Hex-Locking Thumbscrew, L=75 mm | 6.08 | 6.08 | http://www.thorlabs.de/thorproduct.cfm?partnumber=PH75/M
1 | Mounting base | BA1S/M | Mounting Base, 25 mm x 58 mm x 10 mm | 3.82 | 3.82 | http://www.thorlabs.de/thorproduct.cfm?partnumber=BA1S/M
| Cube-Mounted Non-Polarizing Beamsplitter | CM1-BS013 | 30 mm Cage, 400 - 700 nm | 202.86 | 0 | http://www.thorlabs.de/thorproduct.cfm?partnumber=CM1-BS013
| SM1-Threaded 30 mm Cage Plate, 0.5" Thick | CP02T/M | 2 Retaining Rings | 15.44 | 0 | http://thorlabs.com/thorProduct.cfm?partNumber=CP02T/M
| Cage Assembly Rods, 0.5" Long, Ø6 mm | ER05-P4 | 4-Pack | 13.8 | 0 | http://www.thorlabs.de/thorproduct.cfm?partnumber=ER05-P4
1 | 50:50 Non-Polarizing Beamsplitter Cube | BS013 | 400 - 700 nm, 1" | 149.21 | 149.21 | http://www.thorlabs.de/thorproduct.cfm?partnumber=BS013
| Kinematic Prism Mount | KM100PM/M | Eight M4 Taps | 53.29 | 0 | http://www.thorlabs.de/thorproduct.cfm?partnumber=KM100PM/M
1 | Kinematic Platform Mount | KM100B/M | 52 mm x 52 mm | 40.13 | 40.13 | http://www.thorlabs.de/thorproduct.cfm?partnumber=KM100B/M
1 | Large Adjustable Clamping Arm | PM4/M | M4 Threaded Post | 16.17 | 16.17 | http://www.thorlabs.de/thorproduct.cfm?partnumber=PM4/M
1 | Optical post | TR50/M | Ø12.7 mm Optical Post, M4 Setscrew, M6 Tap, L = 50 mm | 3.81 | 3.81 | http://www.thorlabs.de/thorproduct.cfm?partnumber=TR50/M
1 | Post holder | PH50/M | Ø12.7 mm Post Holder, L=50 mm, Spring-Loaded Hex-Locking Thumbscrew | 5.66 | 5.66 | http://www.thorlabs.de/thorproduct.cfm?partnumber=PH50/M
1 | Mounting base | BA2/M | Mounting Base, 50 mm x 75 mm x 10 mm | 5.37 | 5.37 | http://www.thorlabs.de/thorproduct.cfm?partnumber=BA2/M
| Cube-Mounted Polarizing Beamsplitter | CM1-PBS252 | 620-1000 nm | 226.38 | 0 | http://www.thorlabs.de/thorProduct.cfm?partNumber=CM1-PBS252
| SM1-Threaded 30 mm Cage Plate, 0.5" Thick | CP02T/M | 2 Retaining Rings | 15.44 | 0 | http://thorlabs.com/thorProduct.cfm?partNumber=CP02T/M
| Cage Assembly Rods, 0.5" Long, Ø6 mm | ER05-P4 | 4-Pack | 13.8 | 0 | http://www.thorlabs.de/thorproduct.cfm?partnumber=ER05-P4
2 | Polarizing Beamsplitter Cube | PBS252 | 1", 620 - 1000 nm | 156.56 | 313.12 | http://www.thorlabs.de/thorproduct.cfm?partnumber=PBS252
| Kinematic Prism Mount | KM100PM/M | Eight M4 Taps | 53.29 | 0 | http://www.thorlabs.de/thorproduct.cfm?partnumber=KM100PM/M
2 | Kinematic Platform Mount | KM100B/M | 52 mm x 52 mm | 40.13 | 80.26 | http://www.thorlabs.de/thorproduct.cfm?partnumber=KM100B/M
2 | Large Adjustable Clamping Arm | PM4/M | M4 Threaded Post | 16.17 | 32.34 | http://www.thorlabs.de/thorproduct.cfm?partnumber=PM4/M
2 | Optical post | TR50/M | Ø12.7 mm Optical Post, M4 Setscrew, M6 Tap, L = 50 mm | 3.81 | 7.62 | http://www.thorlabs.de/thorproduct.cfm?partnumber=TR50/M
2 | Post holder | PH50/M | Ø12.7 mm Post Holder, L=50 mm, Spring-Loaded Hex-Locking Thumbscrew | 5.66 | 11.32 | http://www.thorlabs.de/thorproduct.cfm?partnumber=PH50/M
2 | Mounting base | BA2/M | Mounting Base, 50 mm x 75 mm x 10 mm | 5.37 | 10.74 | http://www.thorlabs.de/thorproduct.cfm?partnumber=BA2/M
| Mounted Achromatic Quarter-Wave Plate | AQWP05M-600 | Ø10.0 mm, 400 - 800 nm | 575.51 | 0 | http://www.thorlabs.de/thorproduct.cfm?partnumber=AQWP05M-600
| Mounted Achromatic Quarter-Wave Plate | AQWP05M-980 | Ø10.0 mm, 690 - 1200 nm | 563.76 | 0 | http://www.thorlabs.de/thorproduct.cfm?partnumber=AQWP05M-980
1 | Mounted Zero-Order Quarter-Wave Plate | WPQ05M-633 | Ø1/2", 633 nm | 301.35 | 301.35 | http://www.thorlabs.de/thorproduct.cfm?partnumber=WPQ05M-633
1 | Adapter | SM1A6 | External SM1 Threads and Internal SM05 Threads, 0.15" Thick | 13.78 | 13.78 | http://www.thorlabs.com/thorProduct.cfm?partNumber=SM1A6
1 | Precision Cage Rotation Mount | CRM1P/M | with Micrometer Drive, Ø1" Optics, M4 Tap | 145.44 | 145.44 | http://www.thorlabs.de/thorproduct.cfm?partnumber=CRM1P/M
1 | Optical post | TR75/M | Ø12.7 mm Optical Post, M4 Setscrew, M6 Tap, L = 75 mm | 3.98 | 3.98 | http://www.thorlabs.de/thorproduct.cfm?partnumber=TR75/M
1 | Post holder | PH75/M | Ø12.7 mm Post Holder, Spring-Loaded Hex-Locking Thumbscrew, L=75 mm | 6.08 | 6.08 | http://www.thorlabs.de/thorproduct.cfm?partnumber=PH75/M
1 | Mounting base | BA1/M | Mounting Base, 25 mm x 75 mm x 10 mm | 4.12 | 4.12 | http://www.thorlabs.de/thorproduct.cfm?partnumber=BA1/M
13 | Kinematic Mount for Ø1" Optics | KM100-E02 | with Near IR Laser Quality Mirror | 76.07 | 988.91 | http://thorlabs.com/thorProduct.cfm?partNumber=KM100-E02
13 | Optical post | TR75/M | Ø12.7 mm Optical Post, M4 Setscrew, M6 Tap, L = 75 mm | 3.98 | 51.74 | http://www.thorlabs.de/thorproduct.cfm?partnumber=TR75/M
13 | Post holder | PH75/M | Ø12.7 mm Post Holder, Spring-Loaded Hex-Locking Thumbscrew, L=75 mm | 6.08 | 79.04 | http://www.thorlabs.de/thorproduct.cfm?partnumber=PH75/M
13 | Mounting base | BA1S/M | Mounting Base, 25 mm x 58 mm x 10 mm | 3.82 | 49.66 | http://www.thorlabs.de/thorproduct.cfm?partnumber=BA1S/M
4 | Z-Axis Translation Mount | SM1Z | One Retaining Ring Included | 136.71 | 546.84 | http://thorlabs.com/thorProduct.cfm?partNumber=SM1Z
4 | FC/PC Fiber Adapter Plate | SM1FC | with External SM1 (1.035"-40) Thread | 20.84 | 83.36 | http://www.thorlabs.de/thorproduct.cfm?partnumber=SM1FC
| FC/APC Fiber Adapter Plate | SM1FCA | with External SM1 (1.035"-40) Thread | 22.05 | 0 | http://thorlabs.com/thorProduct.cfm?partNumber=SM1FCA
4 | Mounted Geltech Aspheric Lens | C240TME-B | f = 8.0 mm, NA = 0.5, 600-1050 nm | 59.83 | 239.32 | http://www.thorlabs.de/thorproduct.cfm?partnumber=C240TME-B
4 | SM1 to M12 x 0.5 Lens Cell Adapter | S1TM12 | for C240TME-B | 16.17 | 64.68 | http://thorlabs.com/thorProduct.cfm?partNumber=S1TM12
4 | SM1-Threaded 30 mm Cage Plate, 0.5" Thick | CP02T/M | 2 Retaining Rings | 15.44 | 61.76 | http://thorlabs.com/thorProduct.cfm?partNumber=CP02T/M
4 | Cage Assembly Rod, 2" (50.8 mm) Long, Ø6 mm, | ER2-P4 | 4-Pack | 16.59 | 66.36 | http://www.thorlabs.de/thorproduct.cfm?partnumber=ER2-P4
| FC/APC Fiber Collimation Pkg | F240APC-B | 633 nm, f=7.93 mm, NA=0.50 | 143.33 | 0 | http://www.thorlabs.de/thorproduct.cfm?partnumber=F240APC-B
| Ø1" Unthreaded Adapter | AD12NT | for Ø12 mm Cylindrical Components | 16.17 | 0 | http://www.thorlabs.de/thorproduct.cfm?partnumber=AD12NT
| Kinematic Mount for Ø1" Optics | KM100 |  | 28.44 | 0 | http://www.thorlabs.de/thorproduct.cfm?partnumber=KM100
4 | Optical post | TR75/M | Ø12.7 mm Optical Post, M4 Setscrew, M6 Tap, L = 75 mm | 3.98 | 15.92 | http://www.thorlabs.de/thorproduct.cfm?partnumber=TR75/M |  | Should be FC/PC ???
4 | Post holder | PH75/M | Ø12.7 mm Post Holder, Spring-Loaded Hex-Locking Thumbscrew, L=75 mm | 6.08 | 24.32 | http://www.thorlabs.de/thorproduct.cfm?partnumber=PH75/M |  | Which wavelength???
4 | Mounting base | BA2/M | Mounting Base, 50 mm x 75 mm x 10 mm | 5.37 | 21.48 | http://www.thorlabs.de/thorproduct.cfm?partnumber=BA2/M
2 | Single Mode Fiber Patch Cable | P1-630A-FC-2 | 2 m, 600 - 800 nm, FC/PC | 50.23 | 100.46 | http://www.thorlabs.de/thorproduct.cfm?partnumber=P1-630A-FC-2
| Single Mode Patch Cable | P3-630A-FC-2 | 600 - 800 nm, FC/APC, 2 m Long | 65.22 | 0 | http://www.thorlabs.de/thorproduct.cfm?partnumber=P3-630A-FC-2
2 | FC/PC-FC/PC Fiber Patch Cable | M43L02 | Ø105 µm, 0.22 NA, 2 m | 50.64 | 101.28 | http://www.thorlabs.de/thorproduct.cfm?partnumber=M43L02
VARIOUS OPTICS
3 | Post-Mounted Iris Diaphragm, Ø12.0 mm Max Aperture | ID12/M |  | 33.66 | 100.98 | http://thorlabs.com/thorProduct.cfm?partNumber=ID12/M
3 | Post holder | PH75/M | Ø12.7 mm Post Holder, Spring-Loaded Hex-Locking Thumbscrew, L=75 mm | 6.08 | 18.24 | http://www.thorlabs.de/thorproduct.cfm?partnumber=PH75/M
3 | Mounting base | BA1/M | Mounting Base, 25 mm x 75 mm x 10 mm | 4.12 | 12.36 | http://www.thorlabs.de/thorproduct.cfm?partnumber=BA1/M
10 | Slip-On Post Collar | R2/M | Ø1/2" Posts, Metric | 3.52 | 35.2 | http://www.thorlabs.de/thorproduct.cfm?partnumber=R2/M
1 | M6 Cap Screw and Hardware Kit | HW-KIT2/M |  | 80.12 | 80.12 | http://www.thorlabs.de/thorproduct.cfm?partnumber=HW-KIT2/M
4 | Beam Block | LB1/M | Active Area: 18 mm X 36 mm, Includes TR75/M Post | 35.65 | 142.6 | http://www.thorlabs.de/thorproduct.cfm?partnumber=LB1/M
4 | Post holder | PH75/M | Ø12.7 mm Post Holder, Spring-Loaded Hex-Locking Thumbscrew, L=75 mm | 6.08 | 24.32 | http://www.thorlabs.de/thorproduct.cfm?partnumber=PH75/M
4 | Mounting base | BA1S/M | Mounting Base, 25 mm x 58 mm x 10 mm | 3.82 | 15.28 | http://www.thorlabs.de/thorproduct.cfm?partnumber=BA1S/M
2 | Enclosure with Black Hardboard | XE25C5/M | (L x W x H) 52.5 cm x 37.5 cm x 30 cm | 141.86 | 283.72 | http://www.thorlabs.de/thorproduct.cfm?partnumber=XE25C5/M
| 25 mm Construction Rail | XE25L1200/M | L = 1200 mm | 39.36 | 0 | http://www.thorlabs.de/thorproduct.cfm?partnumber=XE25L1200/M
| Quick Corner Cube for 25 mm Rails | XE25W3 |  | 3.55 | 0 | http://www.thorlabs.de/thorproduct.cfm?partnumber=XE25W3
| M6 x 1.0 Low-Profile Channel Screws | SH6M10LP | 100 Screws/Box | 16.68 | 0 | http://www.thorlabs.de/thorproduct.cfm?partnumber=SH6M10LP
| Black Hardboard | TB4 | 610 mm x 610 mm, 5 mm Thick, 3 Sheets | 46.08 | 0 | http://www.thorlabs.de/thorproduct.cfm?partnumber=TB4
1 | goggles
| FiberPoint | IMM Photonics FiberPoint 250HPD | 638 nm, ~1.5 mW fiber coupled, CW | 181.5301 | 0 | http://shop.imm-photonics.eu/index.php?page=product&info=98
|  |  |  | SUB: | 8777.59
|  |  |  | TOTAL: | 31891.9758
|  |  |  | incl. VAT: | 38270.3709 | (max 39,676.00)
ADDITIONAL OPTICS
| Mounted Zero-Order Half-Wave Plate | WPH05M-633 | Ø1/2", 633 nm | 307.38 | 0 | http://www.thorlabs.de/thorproduct.cfm?partnumber=WPH05M-633
| Adapter | SM1A6 | External SM1 Threads and Internal SM05 Threads, 0.15" Thick | 13.78 | 0 | http://www.thorlabs.com/thorProduct.cfm?partNumber=SM1A6
| Precision Cage Rotation Mount | CRM1P/M | with Micrometer Drive, Ø1" Optics, M4 Tap | 145.44 | 0 | http://www.thorlabs.de/thorproduct.cfm?partnumber=CRM1P/M
| Optical post | TR75/M | Ø12.7 mm Optical Post, M4 Setscrew, M6 Tap, L = 75 mm | 3.98 | 0 | http://www.thorlabs.de/thorproduct.cfm?partnumber=TR75/M
| Post holder | PH75/M | Ø12.7 mm Post Holder, Spring-Loaded Hex-Locking Thumbscrew, L=75 mm | 6.08 | 0 | http://www.thorlabs.de/thorproduct.cfm?partnumber=PH75/M
| Mounting base | BA1/M | Mounting Base, 25 mm x 75 mm x 10 mm | 4.12 | 0 | http://www.thorlabs.de/thorproduct.cfm?partnumber=BA1/M
1 | Single Mode Fiber Patch Cable | P1-630A-FC-2 | 2 m, 600 - 800 nm, FC/PC | 50.23 | 50.23 | http://www.thorlabs.de/thorproduct.cfm?partnumber=P1-630A-FC-2 | broken
1 | Kinematic Mount for Ø1" Optics | KM100-E02 | with Near IR Laser Quality Mirror | 76.07 | 76.07 | http://thorlabs.com/thorProduct.cfm?partNumber=KM100-E02 | missing from received order?
1 | Aluminum Breadboard | MB4560/M | 450 mm x 600 mm x 12.7 mm, M6 Taps | 270.48 | 270.48 | http://www.thorlabs.de/thorproduct.cfm?partnumber=MB4560/M
1 | PM fiber, FC/APC | P3-630PM-FC-2 | 630 nm, Panda, 2 m, NA 0.12 | 146.27 | 146.27 | http://www.thorlabs.de/thorproduct.cfm?partnumber=P3-630PM-FC-2
1 | PM FC/APC to FC/APC L-Bracket Mating Sleeve | ADAFCPMB2 | narrow key | 48.36 | 48.36 | http://www.thorlabs.de/thorproduct.cfm?partnumber=ADAFCPMB2
| Adjustable Lens Mount | LH1/M | Ø0.28" (Ø7.1 mm) to Ø1.80" (Ø45.7 mm), M4 Tap | 29.03 | 0 | http://www.thorlabs.de/thorproduct.cfm?partnumber=LH1/M
1 | Large Kinematic V-Clamp Mount | KM200V/M | Metric | 99.96 | 99.96 | http://www.thorlabs.de/thorproduct.cfm?partnumber=KM200V/M
2 | Single Mode Fiber Patch Cable | P1-630A-FC-2 | 2 m, 600 - 800 nm, FC/PC | 50.23 | 100.46 | http://www.thorlabs.de/thorproduct.cfm?partnumber=P1-630A-FC-2 | replace MM fibers?
1 | Large Adjustable Clamping Arm | PM4/M | M4 Threaded Post | 16.17 | 16.17 | http://www.thorlabs.de/thorproduct.cfm?partnumber=PM4/M
|  |  |  | TOTAL: | 808
|  |  |  | incl. VAT: | 969.6